## Mechanical
Name | Price | Unit Quantity | Description | $/Min.Quantity
M2_25 Screw | 5.08 | 3 | 3 mm Shoulder Diameter, 25 mm Shoulder Length, M2 x 0.4 mm Thread | 15.24
M2_30 Screw | 5.33 | 4 | 3 mm Shoulder Diameter, 30 mm Shoulder Length, M2 x 0.4 mm Thread | 21.32
Bearing | 8.99 | 1 | Flanged Ball Bearing, ID 3mm x OD 6mm x Width 2.5mm Miniature Bearing | 0.899
Nylon Spacer | 1.24 | 18 | Nylon Unthreaded Spacer, 4.5 mm OD, Off-White, 3 mm Long, for M3 Screw Size | 22.32
Roller Bearing | 6.99 | 12 | HK0306 Drawn Cup Needle Roller Bearings, Open End, 3mm Bore Dia, 6.5mm OD, 6mm Width | 16.78
Locknut | 18 | 7 | Medium-Strength Steel Nylon-Insert Locknut, Class 8, Zinc-Plated, M2 x 0.4 mm Thread Size | 18
N20 Motor | 23.99 | 1 | DC 12V 80RPM N20 Encoder Motor | 11.99
PLA | 19.99 | 1 | Bambu PLA Basic - White | 0.3998
TPU (75A) | 64.49 | 1 | Chinchilla 3D Printer Filament (75A) | 1.0318
Total | 107.9806